## US_State_Electricity_Generation
STATE | NUCLEAR (%) | COAL (%) | NATURAL GAS (%) | PETROLEUM (%) | HYDRO (%) | GEOTHERMAL (%) | SOLAR - PV (%) | WIND (%) | BIOMASS AND OTHER (%) | efficiency_coal | efficiency_ng | efficiency_oil | primary_energy_coal (MMBtu electricity / MMBtu heat) | primary_energy_ng (MMBtu electricity / MMBtu heat) | primary_energy_oil (MMBtu electricity / MMBtu heat) | emissions_coal (kg CO2 / MMBtu electricity) | emissions_ng (kg CO2 / MMBtu electricity) | emissions_oil (kg CO2 / MMBtu electricity) | emissions_coal (kg CO2 / MM Btu heat) | emissions_ng (kg CO2 / MM Btu heat) | emissions_oil (kg CO2 / MM Btu heat) | total_emissions (kg CO2 / MM Btu heat) | [6 empty] | cop | hp_emissions | furnace | fur_emissions | difference
Alabama | 32 | 16 | 40.5 | 0 | 8.8 | 0 | 0.3 | 0 | 2.5 | 0.32023 | 0.44134 | 0.30305 | 0.52595 | 0.96596 | 0 | 95.63 | 52.91 | 74.615 | 50.2962 | 51.1088 | 0 | 101.405 | 26.77 | 21.94 | 2.7146 | 2.2248 | 112.3 | 5.9418 | 1.57 | 64.4277 | 0.7 | 75.5857 | 11.158
Alaska | 0 | 12.6 | 37.6 | 16 | 30.5 | 0 | 0 | 2.8 | 0.6 | 0.32023 | 0.44134 | 0.30305 | 0.41418 | 0.89679 | 0.55576 | 95.63 | 52.91 | 74.615 | 39.6082 | 47.4492 | 41.468 | 128.5254 | 26.77 | 21.94 | 3.4406 | 2.8198 | 112.3 | 5.9418 | 1.57 | 108.0054 | 0.7 | 75.5857 | -32.4197
Arizona | 28.8 | 12.5 | 46.4 | 0 | 5.9 | 0 | 5.5 | 0.6 | 0.2 | 0.32023 | 0.44134 | 0.30305 | 0.41089 | 1.1067 | 0 | 95.63 | 52.91 | 74.615 | 39.2939 | 58.5543 | 0 | 97.8482 | 26.77 | 21.94 | 2.6194 | 2.1468 | 112.3 | 5.9418 | 1.57 | 62.1679 | 0.7 | 75.5857 | 13.4178
Arkansas | 28.5 | 29.1 | 31.8 | 0.1 | 8.1 | 0 | 0.5 | 0 | 1.9 | 0.32023 | 0.44134 | 0.30305 | 0.95656 | 0.75846 | 0.0034735 | 95.63 | 52.91 | 74.615 | 91.4762 | 40.1299 | 0.25918 | 131.8652 | 26.77 | 21.94 | 3.53 | 2.8931 | 112.3 | 5.9418 | 1.57 | 83.9453 | 0.7 | 75.5857 | -8.3596
California | 8.4 | 0.1 | 48.1 | 0 | 11 | 6.1 | 15.7 | 7 | 3.4 | 0.32023 | 0.44134 | 0.30305 | 0.0032872 | 1.1472 | 0 | 95.63 | 52.91 | 74.615 | 0.31435 | 60.6996 | 0 | 61.014 | 26.77 | 21.94 | 1.6333 | 1.3386 | 112.3 | 5.9418 | 1.57 | 38.7652 | 0.7 | 75.5857 | 36.8205
Colorado | 0 | 35.9 | 34 | 0 | 3.3 | 0 | 2.8 | 23.5 | 0.4 | 0.32023 | 0.44134 | 0.30305 | 1.1801 | 0.81093 | 0 | 95.63 | 52.91 | 74.615 | 112.852 | 42.9062 | 0 | 155.7582 | 26.77 | 21.94 | 4.1696 | 3.4173 | 112.3 | 5.9418 | 1.57 | 98.961 | 0.7 | 75.5857 | -23.3753
Connecticut | 38.2 | 0 | 57 | 0 | 1 | 0 | 0.6 | 0 | 3.3 | 0.32023 | 0.44134 | 0.30305 | 0 | 1.3595 | 0 | 95.63 | 52.91 | 74.615 | 0 | 71.9309 | 0 | 71.9309 | 26.77 | 21.94 | 1.9256 | 1.5782 | 112.3 | 5.9418 | 1.57 | 45.7013 | 0.7 | 75.5857 | 29.8844
Delaware | 0 | 2 | 95.2 | 0.3 | 0 | 0 | 1.2 | 0.1 | 1.2 | 0.32023 | 0.44134 | 0.30305 | 0.065743 | 2.2706 | 0.01042 | 95.63 | 52.91 | 74.615 | 6.287 | 120.1373 | 0.77753 | 127.2018 | 26.77 | 21.94 | 3.4052 | 2.7908 | 112.3 | 5.9418 | 1.57 | 81.3117 | 0.7 | 75.5857 | -5.726
District of Columbia | 0 | 0 | 64.8 | 0 | 0 | 0 | 8.8 | 0 | 26.4 | 0.32023 | 0.44134 | 0.30305 | 0 | 1.5455 | 0 | 95.63 | 52.91 | 74.615 | 0 | 81.7741 | 0 | 81.7741 | 26.77 | 21.94 | 2.1891 | 1.7941 | 112.3 | 5.9418 | 1.57 | 51.9552 | 0.7 | 75.5857 | 23.6305
Florida | 11.8 | 6.7 | 75.3 | 0.7 | 0.1 | 0 | 2.6 | 0 | 2.8 | 0.32023 | 0.44134 | 0.30305 | 0.22024 | 1.796 | 0.024314 | 95.63 | 52.91 | 74.615 | 21.0615 | 95.0245 | 1.8142 | 117.9003 | 26.77 | 21.94 | 3.1562 | 2.5867 | 112.3 | 5.9418 | 1.57 | 76.0607 | 0.7 | 75.5857 | -0.47494
Georgia | 27.6 | 11.7 | 49.1 | 0.2 | 3.1 | 0 | 3.3 | 0 | 5 | 0.32023 | 0.44134 | 0.30305 | 0.3846 | 1.1711 | 0.006947 | 95.63 | 52.91 | 74.615 | 36.7791 | 61.9616 | 0.51835 | 99.259 | 26.77 | 21.94 | 2.6572 | 2.1777 | 112.3 | 5.9418 | 1.57 | 63.3936 | 0.7 | 75.5857 | 12.1922
Hawaii | 0 | 12.5 | 0 | 66.1 | 1 | 2.2 | 5.7 | 6.2 | 6.3 | 0.32023 | 0.44134 | 0.30305 | 0.41089 | 0 | 2.296 | 95.63 | 52.91 | 74.615 | 39.2939 | 0 | 171.3148 | 210.6087 | 26.77 | 21.94 | 5.638 | 4.6208 | 112.3 | 5.9418 | 1.57 | 242.6552 | 0.7 | 75.5857 | -167.0695
Idaho | 0 | 0.1 | 20.7 | 0 | 58.7 | 0.5 | 2.9 | 14.2 | 2.9 | 0.32023 | 0.44134 | 0.30305 | 0.0032872 | 0.49371 | 0 | 95.63 | 52.91 | 74.615 | 0.31435 | 26.1223 | 0 | 26.4366 | 26.77 | 21.94 | 0.70771 | 0.58002 | 112.3 | 5.9418 | 1.57 | 16.7965 | 0.7 | 75.5857 | 58.7892
Illinois | 57.8 | 17.9 | 14 | 0 | 0.1 | 0 | 0.1 | 9.9 | 0.4 | 0.32023 | 0.44134 | 0.30305 | 0.5884 | 0.33391 | 0 | 95.63 | 52.91 | 74.615 | 56.2688 | 17.6672 | 0 | 73.9361 | 26.77 | 21.94 | 1.9793 | 1.6222 | 112.3 | 5.9418 | 1.57 | 46.9753 | 0.7 | 75.5857 | 28.6104
Indiana | 0 | 53.2 | 37.6 | 0.1 | 0.3 | 0 | 0.5 | 7.3 | 1.1 | 0.32023 | 0.44134 | 0.30305 | 1.7488 | 0.89679 | 0.0034735 | 95.63 | 52.91 | 74.615 | 167.2348 | 47.4492 | 0.25918 | 214.9431 | 26.77 | 21.94 | 5.754 | 4.7159 | 112.3 | 5.9418 | 1.57 | 136.7289 | 0.7 | 75.5857 | -61.1431
Iowa1 | 4.9 | 23.8 | 11.7 | 0.2 | 1.5 | 0 | 0 | 57.5 | 0.3 | 0.32023 | 0.44134 | 0.30305 | 0.78234 | 0.27905 | 0.006947 | 95.63 | 52.91 | 74.615 | 74.8156 | 14.7648 | 0.51835 | 90.0987 | 26.77 | 21.94 | 2.4119 | 1.9768 | 112.3 | 5.9418 | 1.57 | 57.5736 | 0.7 | 75.5857 | 18.0122
Kansas | 19.5 | 31.2 | 5.6 | 0.2 | 0.1 | 0 | 0.1 | 43.3 | 0.1 | 0.32023 | 0.44134 | 0.30305 | 1.0256 | 0.13356 | 0.006947 | 95.63 | 52.91 | 74.615 | 98.0775 | 7.0669 | 0.51835 | 105.6628 | 26.77 | 21.94 | 2.8286 | 2.3182 | 112.3 | 5.9418 | 1.57 | 67.4622 | 0.7 | 75.5857 | 8.1235
Kentucky | 0 | 68.8 | 23.1 | 0.1 | 7.3 | 0 | 0.1 | 0 | 0.7 | 0.32023 | 0.44134 | 0.30305 | 2.2616 | 0.55095 | 0.0034735 | 95.63 | 52.91 | 74.615 | 216.2736 | 29.151 | 0.25918 | 245.6837 | 26.77 | 21.94 | 6.577 | 5.3903 | 112.3 | 5.9418 | 1.57 | 156.2599 | 0.7 | 75.5857 | -80.6742
Louisiana | 16.6 | 3.8 | 72.2 | 3.4 | 1.4 | 0 | 0.1 | 0 | 2.5 | 0.32023 | 0.44134 | 0.30305 | 0.12491 | 1.722 | 0.1181 | 95.63 | 52.91 | 74.615 | 11.9453 | 91.1125 | 8.812 | 111.8698 | 26.77 | 21.94 | 2.9948 | 2.4544 | 112.3 | 5.9418 | 1.57 | 76.6752 | 0.7 | 75.5857 | -1.0895
Maine | 0 | 0.6 | 16.9 | 0.4 | 34.4 | 0 | 0.3 | 24 | 23.4 | 0.32023 | 0.44134 | 0.30305 | 0.019723 | 0.40308 | 0.013894 | 95.63 | 52.91 | 74.615 | 1.8861 | 21.3269 | 1.0367 | 24.2497 | 26.77 | 21.94 | 0.64916 | 0.53204 | 112.3 | 5.9418 | 1.57 | 16.0657 | 0.7 | 75.5857 | 59.52
Maryland | 41.8 | 9.3 | 38.9 | 0.2 | 4.7 | 0 | 1.7 | 1.5 | 1.8 | 0.32023 | 0.44134 | 0.30305 | 0.30571 | 0.9278 | 0.006947 | 95.63 | 52.91 | 74.615 | 29.2347 | 49.0897 | 0.51835 | 78.8427 | 26.77 | 21.94 | 2.1106 | 1.7298 | 112.3 | 5.9418 | 1.57 | 50.4221 | 0.7 | 75.5857 | 25.1636
Massachusetts | 0 | 0 | 76.1 | 0.2 | 3.2 | 0 | 8.5 | 1.5 | 10.5 | 0.32023 | 0.44134 | 0.30305 | 0 | 1.815 | 0.006947 | 95.63 | 52.91 | 74.615 | 0 | 96.0341 | 0.51835 | 96.5524 | 26.77 | 21.94 | 2.5847 | 2.1184 | 112.3 | 5.9418 | 1.57 | 61.674 | 0.7 | 75.5857 | 13.9118
Michigan | 28.9 | 26.7 | 33.8 | 0.9 | 0.9 | 0 | 0.2 | 6.4 | 2.2 | 0.32023 | 0.44134 | 0.30305 | 0.87767 | 0.80616 | 0.031261 | 95.63 | 52.91 | 74.615 | 83.9317 | 42.6538 | 2.3326 | 128.9181 | 26.77 | 21.94 | 3.4511 | 2.8285 | 112.3 | 5.9418 | 1.57 | 83.3902 | 0.7 | 75.5857 | -7.8044
Minnesota | 26 | 24.9 | 19.7 | 0.1 | 2 | 0 | 3.1 | 21.6 | 2.7 | 0.32023 | 0.44134 | 0.30305 | 0.8185 | 0.46986 | 0.0034735 | 95.63 | 52.91 | 74.615 | 78.2734 | 24.8603 | 0.25918 | 103.3929 | 26.77 | 21.94 | 2.7678 | 2.2684 | 112.3 | 5.9418 | 1.57 | 65.8554 | 0.7 | 75.5857 | 9.7303
Mississippi | 9.8 | 7 | 80.4 | 0 | 0 | 0 | 0.7 | 0 | 2.1 | 0.32023 | 0.44134 | 0.30305 | 0.2301 | 1.9176 | 0 | 95.63 | 52.91 | 74.615 | 22.0046 | 101.4605 | 0 | 123.465 | 26.77 | 21.94 | 3.3052 | 2.7088 | 112.3 | 5.9418 | 1.57 | 78.4436 | 0.7 | 75.5857 | -2.8578
Missouri | 10.5 | 70.5 | 10.9 | 0.1 | 3 | 0 | 0.1 | 4.7 | 0.2 | 0.32023 | 0.44134 | 0.30305 | 2.3174 | 0.25997 | 0.0034735 | 95.63 | 52.91 | 74.615 | 221.6175 | 13.7552 | 0.25918 | 235.6319 | 26.77 | 21.94 | 6.3079 | 5.1698 | 112.3 | 5.9418 | 1.57 | 149.8735 | 0.7 | 75.5857 | -74.2878
Montana | 0 | 36 | 1.7 | 1.9 | 46.6 | 0 | 0.1 | 12.6 | 1.1 | 0.32023 | 0.44134 | 0.30305 | 1.1834 | 0.040546 | 0.065996 | 95.63 | 52.91 | 74.615 | 113.1664 | 2.1453 | 4.9243 | 120.236 | 26.77 | 21.94 | 3.2187 | 2.638 | 112.3 | 5.9418 | 1.57 | 79.5207 | 0.7 | 75.5857 | -3.935
Nebraska | 16.8 | 51.2 | 3.9 | 0 | 4 | 0 | 0.2 | 23.6 | 0.2 | 0.32023 | 0.44134 | 0.30305 | 1.683 | 0.093018 | 0 | 95.63 | 52.91 | 74.615 | 160.9478 | 4.9216 | 0 | 165.8694 | 26.77 | 21.94 | 4.4403 | 3.6392 | 112.3 | 5.9418 | 1.57 | 105.3851 | 0.7 | 75.5857 | -29.7994
Nevada | 0 | 4.8 | 66.1 | 0 | 4.8 | 10.2 | 13 | 0.8 | 0.2 | 0.32023 | 0.44134 | 0.30305 | 0.15778 | 1.5765 | 0 | 95.63 | 52.91 | 74.615 | 15.0889 | 83.4146 | 0 | 98.5035 | 26.77 | 21.94 | 2.6369 | 2.1612 | 112.3 | 5.9418 | 1.57 | 62.5842 | 0.7 | 75.5857 | 13.0015
New Hampshire | 59 | 0.8 | 21.8 | 0.2 | 8.9 | 0 | 0 | 3.1 | 6.1 | 0.32023 | 0.44134 | 0.30305 | 0.026297 | 0.51995 | 0.006947 | 95.63 | 52.91 | 74.615 | 2.5148 | 27.5104 | 0.51835 | 30.5436 | 26.77 | 21.94 | 0.81765 | 0.67013 | 112.3 | 5.9418 | 1.57 | 19.7352 | 0.7 | 75.5857 | 55.8505
New Jersey | 43.5 | 1.5 | 50.3 | 0.1 | -0.2 | 0 | 2.6 | 0 | 2.2 | 0.32023 | 0.44134 | 0.30305 | 0.049307 | 1.1997 | 0.0034735 | 95.63 | 52.91 | 74.615 | 4.7153 | 63.4759 | 0.25918 | 68.4503 | 26.77 | 21.94 | 1.8324 | 1.5018 | 112.3 | 5.9418 | 1.57 | 43.6546 | 0.7 | 75.5857 | 31.9311
New Mexico | 0 | 37.2 | 35.7 | 0.5 | 0.5 | 0.2 | 4.9 | 20.9 | 0.1 | 0.32023 | 0.44134 | 0.30305 | 1.2228 | 0.85147 | 0.017367 | 95.63 | 52.91 | 74.615 | 116.9386 | 45.0515 | 1.2959 | 163.286 | 26.77 | 21.94 | 4.3712 | 3.5825 | 112.3 | 5.9418 | 1.57 | 104.5671 | 0.7 | 75.5857 | -28.9814
New York2 | 29.1 | 0.1 | 40.1 | 0.2 | 23.6 | 0 | 0.8 | 3.8 | 2.3 | 0.32023 | 0.44134 | 0.30305 | 0.0032872 | 0.95642 | 0.006947 | 95.63 | 52.91 | 74.615 | 0.31435 | 50.604 | 0.51835 | 51.4367 | 26.77 | 21.94 | 1.377 | 1.1285 | 112.3 | 5.9418 | 1.57 | 33.0097 | 0.7 | 75.5857 | 42.576
North Carolina | 34.1 | 16.8 | 33.7 | 0.1 | 5.3 | 0 | 7.2 | 0.4 | 2.4 | 0.32023 | 0.44134 | 0.30305 | 0.55224 | 0.80377 | 0.0034735 | 95.63 | 52.91 | 74.615 | 52.811 | 42.5276 | 0.25918 | 95.5977 | 26.77 | 21.94 | 2.5592 | 2.0974 | 112.3 | 5.9418 | 1.57 | 60.9027 | 0.7 | 75.5857 | 14.683
North Dakota | 0 | 57.3 | 3.6 | 0.1 | 8.1 | 0 | 0 | 30.8 | 0.1 | 0.32023 | 0.44134 | 0.30305 | 1.8835 | 0.085863 | 0.0034735 | 95.63 | 52.91 | 74.615 | 180.1232 | 4.543 | 0.25918 | 184.9254 | 26.77 | 21.94 | 4.9505 | 4.0573 | 112.3 | 5.9418 | 1.57 | 117.6571 | 0.7 | 75.5857 | -42.0713
Ohio | 15 | 37.2 | 44 | 0.9 | 0.3 | 0 | 0.2 | 1.9 | 0.6 | 0.32023 | 0.44134 | 0.30305 | 1.2228 | 1.0494 | 0.031261 | 95.63 | 52.91 | 74.615 | 116.9386 | 55.5256 | 2.3326 | 174.7968 | 26.77 | 21.94 | 4.6793 | 3.835 | 112.3 | 5.9418 | 1.57 | 112.5392 | 0.7 | 75.5857 | -36.9535
Oklahoma | 0 | 7.1 | 52.4 | 0 | 4.6 | 0 | 0.1 | 35.4 | 0.4 | 0.32023 | 0.44134 | 0.30305 | 0.23339 | 1.2498 | 0 | 95.63 | 52.91 | 74.615 | 22.3189 | 66.126 | 0 | 88.4449 | 26.77 | 21.94 | 2.3677 | 1.9405 | 112.3 | 5.9418 | 1.57 | 56.1935 | 0.7 | 75.5857 | 19.3922
Oregon | 0 | 2.5 | 28.9 | 0 | 51.9 | 0.2 | 1.7 | 13.2 | 1.6 | 0.32023 | 0.44134 | 0.30305 | 0.082179 | 0.68929 | 0 | 95.63 | 52.91 | 74.615 | 7.8588 | 36.4702 | 0 | 44.329 | 26.77 | 21.94 | 1.1867 | 0.97258 | 112.3 | 5.9418 | 1.57 | 28.1645 | 0.7 | 75.5857 | 47.4213
Pennsylvania | 33.1 | 10.3 | 52.3 | 0 | 1.3 | 0 | 0.1 | 1.7 | 1.2 | 0.32023 | 0.44134 | 0.30305 | 0.33858 | 1.2474 | 0 | 95.63 | 52.91 | 74.615 | 32.3782 | 65.9998 | 0 | 98.3779 | 26.77 | 21.94 | 2.6336 | 2.1584 | 112.3 | 5.9418 | 1.57 | 62.5045 | 0.7 | 75.5857 | 13.0813
Rhode Island | 0 | 0 | 91.8 | 0.1 | 0 | 0 | 2.6 | 2.9 | 2.6 | 0.32023 | 0.44134 | 0.30305 | 0 | 2.1895 | 0.0034735 | 95.63 | 52.91 | 74.615 | 0 | 115.8467 | 0.25918 | 116.1058 | 26.77 | 21.94 | 3.1082 | 2.5474 | 112.3 | 5.9418 | 1.57 | 73.9325 | 0.7 | 75.5857 | 1.6532
South Carolina | 55.8 | 12.7 | 24.8 | 0.1 | 2.5 | 0 | 1.8 | 0 | 2.4 | 0.32023 | 0.44134 | 0.30305 | 0.41747 | 0.5915 | 0.0034735 | 95.63 | 52.91 | 74.615 | 39.9226 | 31.2963 | 0.25918 | 71.478 | 26.77 | 21.94 | 1.9135 | 1.5682 | 112.3 | 5.9418 | 1.57 | 45.5783 | 0.7 | 75.5857 | 30.0075
South Dakota | 0 | 9.7 | 6.9 | 0.1 | 50.5 | 0 | 0 | 32.9 | 0 | 0.32023 | 0.44134 | 0.30305 | 0.31885 | 0.16457 | 0.0034735 | 95.63 | 52.91 | 74.615 | 30.4921 | 8.7074 | 0.25918 | 39.4587 | 26.77 | 21.94 | 1.0563 | 0.86572 | 112.3 | 5.9418 | 1.57 | 25.2347 | 0.7 | 75.5857 | 50.351
Tennessee | 47.3 | 18.4 | 20.2 | 0.1 | 12.4 | 0 | 0.4 | 0.1 | 1 | 0.32023 | 0.44134 | 0.30305 | 0.60484 | 0.48179 | 0.0034735 | 95.63 | 52.91 | 74.615 | 57.8406 | 25.4913 | 0.25918 | 83.5911 | 26.77 | 21.94 | 2.2377 | 1.834 | 112.3 | 5.9418 | 1.57 | 53.2743 | 0.7 | 75.5857 | 22.3114
Texas | 8.7 | 16.6 | 52.7 | 0 | 0.4 | 0 | 1.7 | 19.6 | 0.4 | 0.32023 | 0.44134 | 0.30305 | 0.54567 | 1.2569 | 0 | 95.63 | 52.91 | 74.615 | 52.1823 | 66.5046 | 0 | 118.6868 | 26.77 | 21.94 | 3.1772 | 2.604 | 112.3 | 5.9418 | 1.57 | 75.4077 | 0.7 | 75.5857 | 0.17799
Utah | 0 | 61.5 | 25.4 | 0.1 | 2.6 | 1 | 6.7 | 2.2 | 0.6 | 0.32023 | 0.44134 | 0.30305 | 2.0216 | 0.60581 | 0.0034735 | 95.63 | 52.91 | 74.615 | 193.3259 | 32.0534 | 0.25918 | 225.6385 | 26.77 | 21.94 | 6.0403 | 4.9505 | 112.3 | 5.9418 | 1.57 | 143.5242 | 0.7 | 75.5857 | -67.9385
Vermont | 0 | 0 | 0.1 | 0 | 57.8 | 0 | 8 | 16.2 | 17.8 | 0.32023 | 0.44134 | 0.30305 | 0 | 0.0023851 | 0 | 95.63 | 52.91 | 74.615 | 0 | 0.12619 | 0 | 0.12619 | 26.77 | 21.94 | 0.0033782 | 0.0027687 | 112.3 | 5.9418 | 1.57 | 0.080178 | 0.7 | 75.5857 | 75.5055
Virginia | 29.5 | 3.7 | 60.7 | 0.2 | 0.5 | 0 | 1.4 | 0 | 3.9 | 0.32023 | 0.44134 | 0.30305 | 0.12162 | 1.4477 | 0.006947 | 95.63 | 52.91 | 74.615 | 11.631 | 76.6001 | 0.51835 | 88.7495 | 26.77 | 21.94 | 2.3758 | 1.9472 | 112.3 | 5.9418 | 1.57 | 56.7163 | 0.7 | 75.5857 | 18.8694
Washington | 8.3 | 4.5 | 12.4 | 0 | 66.1 | 0 | 0 | 7.3 | 1.4 | 0.32023 | 0.44134 | 0.30305 | 0.14792 | 0.29575 | 0 | 95.63 | 52.91 | 74.615 | 14.1458 | 15.6481 | 0 | 29.7939 | 26.77 | 21.94 | 0.79758 | 0.65368 | 112.3 | 5.9418 | 1.57 | 18.9296 | 0.7 | 75.5857 | 56.6561
West Virginia | 0 | 88.4 | 5 | 0.3 | 3.1 | 0 | 0 | 3.3 | 0 | 0.32023 | 0.44134 | 0.30305 | 2.9058 | 0.11925 | 0.01042 | 95.63 | 52.91 | 74.615 | 277.8864 | 6.3097 | 0.77753 | 284.9736 | 26.77 | 21.94 | 7.6287 | 6.2523 | 112.3 | 5.9418 | 1.57 | 181.5521 | 0.7 | 75.5857 | -105.9664
Wisconsin | 16 | 39 | 34.8 | 0.2 | 4.7 | 0 | 0.2 | 2.9 | 2.2 | 0.32023 | 0.44134 | 0.30305 | 1.282 | 0.83001 | 0.006947 | 95.63 | 52.91 | 74.615 | 122.5969 | 43.9157 | 0.51835 | 167.031 | 26.77 | 21.94 | 4.4714 | 3.6647 | 112.3 | 5.9418 | 1.57 | 106.4525 | 0.7 | 75.5857 | -30.8668
Wyoming | 0 | 80 | 4.3 | 0.1 | 2.6 | 0 | 0.4 | 12.3 | 0.2 | 0.32023 | 0.44134 | 0.30305 | 2.6297 | 0.10256 | 0.0034735 | 95.63 | 52.91 | 74.615 | 251.4809 | 5.4264 | 0.25918 | 257.1664 | 26.77 | 21.94 | 6.8843 | 5.6422 | 112.3 | 5.9418 | 1.57 | 163.5554 | 0.7 | 75.5857 | -87.9697
US aveage |  | 20 | 43 | 3 | [5 empty] | 0.32023 | 0.44134 | 0.30305 | 0.65743 | 1.0256 | 0.1042 | 95.63 | 52.91 | 74.615 | 62.8702 | 54.2637 | 7.7753 | 124.9092 | 26.77 | 21.94 | 3.3438 | 2.7405 | 112.3 | 5.9418